## 1
GREATER HYDERABAD MUNICIPAL CORPORATION : GOSHAMAHAL CIRCLE
DETAILED AND ABSTRACT ESTIMATE
Name of the work: Laying C.C. Road in patches from Chavan Clinic to 14-10-1334 in Goshamahal division Ward 14 - under Division 8, (CZ)GHMC
Sl.No. | Description of Work | Nos |  |  | L | B | D | Qty | Rate | Per | Amount
1 | Dismantling of existing structures like concrete, grade M15 and above including T&P and scoffolding whereever necessary sorting the dismantled material, disposal of unserviceable materials and stacking the materials with all lifts and initial lead (by mechanical means in cement concrete grade M-15 & M-20)
| sandeep yadav milk shop to 14-10-1442 | 1 | X | 1 | 100 | 7 | 0.1 | 70
| shankar hotel | 1 | X | 1 | 10 | 7 | 0.1 | 7
| patches at various locations | 1 | X | 1 | 4 | 6 | 0.1 | 2.4
[8 empty] | 79.4 | 569.2 | 1 Cum | 45194
2 | Dismantling of existing structures like concrete, grade M10 and below including T&P and scoffolding whereever necessary sorting the dismantled material, disposal of unserviceable materials and stacking the materials with all lifts and initial lead (by manual means in cement concrete grade M-10 & Below)
|  | 1 | X | 1 | 100 | 7 | 0.05 | 35
|  | 1 | X | 1 | 10 | 7 | 0.05 | 3.5
|  | 1 | X | 1 | 4 | 6 | 0.05 | 1.2
[8 empty] | 39.7 | 190.2 | 1 Cum | 7551
3 | Supply and placing of the M-10 Design Mix Concrete by ready mix, mixed in a batching and mixing plant as per approved mix design, for sub base over a prepared subgrade, cement content not to be less than 220Kg/Cum with crushed stone coarse aggregate of 25 mm and 12.5 mm nominal sizes graded as per table 600-1, with coarse and fine aggregate conforming to IS: 383, the size of coarse aggregate not exceeding 25 mm, aggregate cement ratio not to exceed 15:1, aggregate gradation after blending to be as per table 600-1, concrete strength not to be less than 10 Mpa at 7 days, including cost and conveyance of all materials like cement, sand, coarse aggregate, water etc., to site, all labour charges for mixing, transported to site by transit mixer, pumping and laying concrete and vibrating, curing and finishing etc. complete, including seigniorage charges and cost of steel and its fabrication charges for finished item of work, as per Technical Specification 601 MORTH etc., complete for finished item of work- For CC Roads.
|  | 1 | X | 1 | 100 | 7 | 0.05 | 35
|  | 1 | X | 1 | 10 | 7 | 0.05 | 3.5
|  | 1 | X | 1 | 4 | 6 | 0.05 | 1.2
[8 empty] | 39.7 | 4724.2 | 1 Cum | 187551
4 | Supply and placing of the M-30 Design Mix Concrete by ready mix, mixed in a batching and mixing plant as per approved mix design, for sub base over a prepared subgrade, cement content not to be less than 400Kg/Cum with crushed stone coarse aggregate of 25 mm and 12.5 mm nominal sizes graded as per table 600-1, with coarse and fine aggregate conforming to IS: 383, the size of coarse aggregate not exceeding 25 mm, aggregate cement ratio not to exceed 15:1, aggregate gradation after blending to be as per table 600-1, concrete strength not to be less than 10 Mpa at 7 days, including cost and conveyance of all materials like cement, sand, coarse aggregate, water etc., to site, all labour charges for mixing, transported to site by transit mixer, pumping and laying concrete and vibrating, curing and finishing etc. complete, including seigniorage charges and cost of steel and its fabrication charges for finished item of work, as per Technical Specification 601 MORTH etc., complete for finished item of work- For CC Roads.
|  | 1 | X | 1 | 100 | 7 | 0.1 | 70
|  | 1 | X | 1 | 10 | 7 | 0.1 | 7
|  | 1 | X | 1 | 4 | 6 | 0.1 | 2.4
[8 empty] | 79.4 | 5714.2 | 1 Cum | 453707
5 | Carting the excavated earth to a lead of 10 KMS including Labour chargess for loading and unloading, Transportation etc. complete as per specification.
|  | 1 | X | 1 | 119.1 |  |  | 119.1
[8 empty] | 119.1 | 148 | 1 Cum | 17627
6 | Carting the excavated earth to a lead of 10 KMS including Labour chargess for loading and unloading, Transportation etc. complete as per specification.
|  | 1 | X | 1 | 119.1 |  |  | 119.1
[8 empty] | 119.1 | 148 | 1 Cum | 17627
7 | Carting the excavated earth to a lead of 10 KMS including Labour chargess for loading and unloading, Transportation etc. complete as per specification.
|  | 1 | X | 1 | 119.1 |  |  | 119.1
[8 empty] | 119.1 | 1480 | 10 Sqm | 17627
8 | [10 empty] | 746884
9 | Add 12% GST | [8 empty] | 18 | 90
10 | Add 0.35% QC | [8 empty] | 1 | 10
11 | Add 0.1% NAC | [8 empty] | 0.1 | 134
12 | LS for unforceen item | [9 empty] | 2076
13 | [10 empty] | 850000
14 | [10 empty] | 850000
15 | [10 empty] | 850000

## Sheet1
S, No | Win Num | Name of rhe Work | AE | DEE | Date

## 1 (2)
GREATER HYDERABAD MUNICIPAL CORPORATION : GOSHAMAHAL CIRCLE
DETAILED AND ABSTRACT ESTIMATE
Name of the work: Laying C.C. Road in patches from Chavan Clinic to 14-10-1334 in Goshamahal division Ward 14 - under Division 8, (CZ)GHMC
Sl.No. | Description of Work | Nos |  |  | L | B | D | Qty | Rate | Per | Amount
1 | Dismantling of existing structures like concrete, grade M15 and above including T&P and scoffolding whereever necessary sorting the dismantled material, disposal of unserviceable materials and stacking the materials with all lifts and initial lead (by mechanical means in cement concrete grade M-15 & M-20)
| sandeep yadav milk shop to 14-10-1442 | 1 | X | 1 | 100 | 7 | 0.1 | 70
| shankar hotel | 1 | X | 1 | 10 | 7 | 0.1 | 7
| patches at various locations | 1 | X | 1 | 4 | 6 | 0.1 | 2.4
[8 empty] | 79.4 | 569.2 | 1 Cum | 45194
2 | Dismantling of existing structures like concrete, grade M10 and below including T&P and scoffolding whereever necessary sorting the dismantled material, disposal of unserviceable materials and stacking the materials with all lifts and initial lead (by manual means in cement concrete grade M-10 & Below)
|  | 1 | X | 1 | 100 | 7 | 0.05 | 35
|  | 1 | X | 1 | 10 | 7 | 0.05 | 3.5
|  | 1 | X | 1 | 4 | 6 | 0.05 | 1.2
[8 empty] | 39.7 | 190.2 | 1 Cum | 7551
3 | Supply and placing of the M-10 Design Mix Concrete by ready mix, mixed in a batching and mixing plant as per approved mix design, for sub base over a prepared subgrade, cement content not to be less than 220Kg/Cum with crushed stone coarse aggregate of 25 mm and 12.5 mm nominal sizes graded as per table 600-1, with coarse and fine aggregate conforming to IS: 383, the size of coarse aggregate not exceeding 25 mm, aggregate cement ratio not to exceed 15:1, aggregate gradation after blending to be as per table 600-1, concrete strength not to be less than 10 Mpa at 7 days, including cost and conveyance of all materials like cement, sand, coarse aggregate, water etc., to site, all labour charges for mixing, transported to site by transit mixer, pumping and laying concrete and vibrating, curing and finishing etc. complete, including seigniorage charges and cost of steel and its fabrication charges for finished item of work, as per Technical Specification 601 MORTH etc., complete for finished item of work- For CC Roads.
|  | 1 | X | 1 | 100 | 7 | 0.05 | 35
|  | 1 | X | 1 | 10 | 7 | 0.05 | 3.5
|  | 1 | X | 1 | 4 | 6 | 0.05 | 1.2
[8 empty] | 39.7 | 4724.2 | 1 Cum | 187551
4 | Supply and placing of the M-30 Design Mix Concrete by ready mix, mixed in a batching and mixing plant as per approved mix design, for sub base over a prepared subgrade, cement content not to be less than 400Kg/Cum with crushed stone coarse aggregate of 25 mm and 12.5 mm nominal sizes graded as per table 600-1, with coarse and fine aggregate conforming to IS: 383, the size of coarse aggregate not exceeding 25 mm, aggregate cement ratio not to exceed 15:1, aggregate gradation after blending to be as per table 600-1, concrete strength not to be less than 10 Mpa at 7 days, including cost and conveyance of all materials like cement, sand, coarse aggregate, water etc., to site, all labour charges for mixing, transported to site by transit mixer, pumping and laying concrete and vibrating, curing and finishing etc. complete, including seigniorage charges and cost of steel and its fabrication charges for finished item of work, as per Technical Specification 601 MORTH etc., complete for finished item of work- For CC Roads.
|  | 1 | X | 1 | 100 | 7 | 0.1 | 70
|  | 1 | X | 1 | 10 | 7 | 0.1 | 7
|  | 1 | X | 1 | 4 | 6 | 0.1 | 2.4
[8 empty] | 79.4 | 5714.2 | 1 Cum | 453707
5 | Carting the excavated earth to a lead of 10 KMS including Labour chargess for loading and unloading, Transportation etc. complete as per specification.
|  | 1 | X | 1 | 119.1 |  |  | 119.1
[8 empty] | 119.1 | 148 | 1 Cum | 17627
6 | Carting the excavated earth to a lead of 10 KMS including Labour chargess for loading and unloading, Transportation etc. complete as per specification.
|  | 1 | X | 1 | 119.1 |  |  | 119.1
[8 empty] | 119.1 | 148 | 1 Cum | 17627
7 | Carting the excavated earth to a lead of 10 KMS including Labour chargess for loading and unloading, Transportation etc. complete as per specification.
|  | 1 | X | 1 | 119.1 |  |  | 119.1
[8 empty] | 119.1 | 148 | 1 Cum | 17627
8 | [10 empty] | 711630
9 | Add 12% GST | [8 empty] | 18 | 128093
10 | Add 0.35% QC | [8 empty] | 1 | 7116
11 | Add 0.1% NAC | [8 empty] | 0.1 | 712
12 | LS for unforceen item | [9 empty] | 2076
13 | [10 empty] | 850000